## Overview
This spreadsheet goes over the characterization of the v3.3.0 maximum power point tracker. Various aspects of the MPPT are evaluated, including sensor calibration, Gate drive waveforms, and conversion loads. The purpose of this document is to determine software and hardware parameters for the usage of the MPPT and further insights on developing improved versions of the hardware. Document Versioning Version: v1.0.0 Target Hardware: MPPT v3.3.0 Authors and Contributors - Matthew Yu - Gary Hallock Sheets - Voltage Tuning: voltage measurements and tuning of the array voltage sensor and battery voltage sensor. - Test conditions: - 0 - 125V input at ARRAY connector - 1A input at ARRAY connector - Gate low (MOSFET open circuit) - Open circuit at BATTERY connector - Measure voltage across connector, voltage at voltage sensor amplifier outputs, and ADC output readings - Current Tuning: current measurements and tuning of the array current sensor and battery current sensor. - Test conditions: - 5V input at ARRAY connector - 0 - 10A input at ARRAY connector - Test suite 1: Current shorts through MOSFETs - Gate high (MOSFET short circuit) - Open circuit at BATTERY connector - Test suite 2: Current shorts through BATTERY connector - Gate low (MOSFET open circuit) - Short circuit at BATTERY connector - Measure current through connector, voltage at current sensor amplifier inputs, and ADC output readings. - Gate Tuning: MOSFET ON resistance as a function of V_GS voltage - Test Conditions: - 0 - 9V input at TP10 (GATE) - No input or output connections - Measure resistance between MOSFET drain and source - Steady State Analysis: input and output voltage/current measurements when the MOSFETs are transitioning from OFF to ON and vice versa. - Test conditions: - 20V input at ARRAY connector - 1A input at ARRAY connector - 1kHz sample frequency from sensors - Gate voltage goes from 0 -> 9 -> 0V - Test suite 1: Open circuit load - Open circuit at BATTERY connector - Test suite 2: Short circuit load - Short circuit at BATTERY connector - Measure voltage and current sensor readings from the ARRAY and BATTERY sensors as a function of time when the GATE switches states. - Dynamic Analysis: input and output voltage/current measurements when a fixed PWM frequency and duty cycle are specified. - Test conditions: - 0 - 100V input at ARRAY connector - 0 - 8A input at ARRAY connector - 1MHz sample frequency from sensors - 1kHz - 50kHz PWM frequency - 1 - 99% PWM duty cycle - 15 seconds test - Measure voltage and current sensor readings from the ARRAY and BATTERY sensors as a function of time for 30 seconds at a fixed input voltage/current/PWM frequency/duty cycle. - Snubber Circuit Testing: MOSFET V_GS oscillation and MOSFET V_DS oscillation under different snubber circuit combinations. - Test conditions: - 0 - 100V input at ARRAY connector - 0 - 8A input at ARRAY connector - 1kHz PWM frequency - 50% PWM duty cycle - Evaluate oscilloscope readings at V_GS and V_DS at the transition edges of the PWM. Observe voltage overshoot and undershoot characteristics at various input voltage/current parameters. - Notes: testing notes and other considerations.

## Voltage Tuning
MPPT v3.3.0
Expected Supply Voltage (V) | Actual Input Voltage (+ARR) (V) | Expected Amplifier Output (V) | Actual Amplifier Output (ARRV) (V) | Expected % ADC Output | Actual % ADC Output | Transformed Output (V) | Transformation Error (%) | Expected Output Voltage (V) | Actual Output Voltage (+BATT) (V) |  | Actual Output Voltage (+BATT) (V) | Expected Amplifier Output (V) | Actual Amplifier Output (BATTV) (V) | Expected % ADC Output | Actual % ADC Output | Transformed Output (V) | Transformation Error (%) | Leakage Current (mA) | Leakage Energy (mW)
Voltage Tuning - MOSFET OPEN ¦ GATE OFF
0 | 0.006 | 0.00017476 | 0.003 | 5.2622e-05 | 0 | 0.006 | 0 | 0 | 0.034 | 0 | 0.067 | 0.0013137 | 0.0018 | 0.00039558 | 0 | 0.067 | 0.029412 | 0 | 0
0.5 | 0.506 | 0.014738 | 0.014 | 0.0044378 | 0.004 | 0.46243 | 8.6104 | 0.5 | 0.087 | 0.5 | 0.52 | 0.010196 | 0.01 | 0.0030702 | 0.003 | 0.57391 | 4.5967 | 0 | 0
1 | 0.999 | 0.029097 | 0.029 | 0.0087615 | 0.009 | 1.033 | 3.4005 | 1 | 0.425 | 1 | 1.018 | 0.019961 | 0.02 | 0.0060105 | 0.006 | 1.0808 | 0.54311 | 0 | 0
2 | 2.004 | 0.058369 | 0.058 | 0.017576 | 0.017 | 1.9458 | 2.9025 | 2 | 1.399 | 2 | 2.008 | 0.039373 | 0.0399 | 0.011856 | 0.012 | 2.0946 | 0.50276 | 0 | 0
3 | 3.009 | 0.087641 | 0.087 | 0.02639 | 0.026 | 2.9728 | 1.2029 | 3 | 2.371 | 3 | 3.017 | 0.059157 | 0.0596 | 0.017813 | 0.02 | 3.4464 | 0.54643 | 0 | 0
4 | 3.997 | 0.11642 | 0.116 | 0.035055 | 0.035 | 3.9998 | 0.06945 | 4 | 3.343 | 4 | 4.05 | 0.079412 | 0.0797 | 0.023912 | 0.024 | 4.1223 | 0.76689 | 0 | 0
5 | 4.996 | 0.14551 | 0.145 | 0.043816 | 0.043 | 4.9126 | 1.6686 | 5 | 4.331 | 5 | 5.03 | 0.098627 | 0.0994 | 0.029698 | 0.03 | 5.1361 | 0.81411 | 0 | 0
6 | 6.005 | 0.1749 | 0.174 | 0.052666 | 0.052 | 5.9396 | 1.0889 | 6 | 5.333 | 6 | 6.04 | 0.11843 | 0.1189 | 0.035661 | 0.035 | 5.981 | 0.8785 | 0 | 0
7 | 7.02 | 0.20447 | 0.204 | 0.061568 | 0.061 | 6.9666 | 0.76096 | 7 | 6.344 | 7 | 6.99 | 0.13706 | 0.1374 | 0.04127 | 0.041 | 6.9948 | 0.89742 | 0 | 0
8 | 8 | 0.23301 | 0.232 | 0.070163 | 0.07 | 7.9936 | 0.080602 | 8 | 7.32 | 8 | 8.02 | 0.15725 | 0.1575 | 0.047352 | 0.048 | 8.1776 | 0.88285 | 0 | 0
9 | 9 | 0.26214 | 0.261 | 0.078933 | 0.078 | 8.9064 | 1.0398 | 9 | 8.31 | 9 | 9.02 | 0.17686 | 0.1773 | 0.053256 | 0.054 | 9.1914 | 0.89394 | 0 | 0
10 | 10 | 0.29126 | 0.29 | 0.087703 | 0.087 | 9.9334 | 0.66614 | 10 | 9.31 | 10 | 9.99 | 0.19588 | 0.1962 | 0.058983 | 0.059 | 10.0362 | 0.92199 | 0 | 0
15 | 14.99 | 0.4366 | 0.435 | 0.13147 | 0.131 | 14.9541 | 0.23927 | 15 | 14.29 | 15 | 15.02 | 0.29451 | 0.2945 | 0.088681 | 0.09 | 15.2743 | 0.93112
20 | 19.99 | 0.58223 | 0.58 | 0.17532 | 0.175 | 19.9749 | 0.075639 | 20 | 19.28 | 20 | 19.96 | 0.39137 | 0.3915 | 0.11785 | 0.118 | 20.0055 | 0.96237
25 | 24.97 | 0.72728 | 0.725 | 0.21899 | 0.219 | 24.9956 | 0.10263 | 25 | 24.25 | 25 | 24.97 | 0.48961 | 0.488 | 0.14743 | 0.149 | 25.2436 | 0.95903
30 | 29.95 | 0.87233 | 0.869 | 0.26267 | 0.261 | 29.7882 | 0.54038 | 30 | 29.22 | 30 | 29.99 | 0.58804 | 0.587 | 0.17707 | 0.177 | 29.9747 | 0.97417
35 | 35 | 1.0194 | 1.016 | 0.30696 | 0.307 | 35.0371 | 0.10606 | 35 | 34.27 | 35 | 34.93 | 0.6849 | 0.683 | 0.20623 | 0.21 | 35.5507 | 0.96263
40 | 39.95 | 1.1636 | 1.16 | 0.35037 | 0.35 | 39.9438 | 0.015621 | 40 | 39.22 | 40 | 39.9 | 0.78235 | 0.782 | 0.23558 | 0.236 | 39.944 | 0.98154
45 | 45 | 1.3107 | 1.307 | 0.39466 | 0.395 | 45.0786 | 0.1747 | 45 | 44.27 | 45 | 44.9 | 0.88039 | 0.88 | 0.2651 | 0.267 | 45.182 | 0.9794
50 | 49.97 | 1.4554 | 1.452 | 0.43825 | 0.438 | 49.9853 | 0.030525 | 50 | 49.23 | 50 | 49.8 | 0.97647 | 0.977 | 0.29403 | 0.295 | 49.9132 | 0.98612 | 5 | 249.85
60 | 59.91 | 1.745 | 1.741 | 0.52543 | 0.525 | 59.9126 | 0.0044049 | 60 | 59.17 | 60 | 59.8 | 1.1725 | 1.171 | 0.35307 | 0.354 | 59.8824 | 0.98796
70 | 69.8 | 2.033 | 2.03 | 0.61217 | 0.612 | 69.84 | 0.057342 | 70 | 69.1 | 70 | 69.8 | 1.3686 | 1.267 | 0.41211 | 0.412 | 69.6827 | 0.99157
80 | 80 | 2.3301 | 2.328 | 0.70163 | 0.702 | 80.1097 | 0.13717 | 80 | 79.3 | 80 | 79.8 | 1.5647 | 1.562 | 0.47116 | 0.475 | 80.3278 | 0.98704
90 | 89.8 | 2.6155 | 2.612 | 0.78757 | 0.787 | 89.8089 | 0.009916 | 90 | 89.1 | 90 | 89.8 | 1.7608 | 1.758 | 0.5302 | 0.532 | 89.9591 | 0.99036
100 | 99.8 | 2.9068 | 2.902 | 0.87528 | 0.875 | 99.8504 | 0.050499 | 100 | 99 | 100 | 99.7 | 1.9549 | 1.954 | 0.58865 | 0.591 | 99.9284 | 0.99062
110 | 109.9 | 3.201 | 3.197 | 0.96386 | 0.964 | 110.006 | 0.096451 | 110 | 109.1 | 110 | 109.7 | 2.151 | 2.149 | 0.64769 | 0.651 | 110.0666 | 0.99114
115 | 114.7 | 3.3408 | 3.337 | 1.006 | 1 | 114.1139 | 0.511 | 115 | 113.9 | 115 | 114.7 | 2.249 | 2.247 | 0.67721 | 0.679 | 114.7978 | 0.99212 | 13 | 1491.1
120 | 119.7 | 3.4864 | 3.484 | 1.0498 | 1 | 114.1139 | 4.6668 | 120 | 119 | 120 | 119.7 | 2.3471 | 2.345 | 0.70673 | 0.708 | 119.6979 | 0.99414
125 | 124.7 | 3.632 | 3.628 | 1.0937 | 1 | 114.1139 | 8.4893 | 125 | 123.9 | 125 | 124.7 | 2.4451 | 2.444 | 0.73625 | 0.738 | 124.767 | 0.993
[5 empty] | AVG ERROR |  | 0.87564 | [7 empty] | AVG ERROR |  | 0.99782
[9 empty] | Extrapolated |  | 130 | 2.549 |  | 0.76755 |  |  | 124.767
[11 empty] | 140 | 2.7451 |  | 0.82659
[11 empty] | 150 | 2.9412 |  | 0.88563
[11 empty] | 160 | 3.1373 |  | 0.94467
Input rated to 150 V, ARR sensor saturates at 114 V | [10 empty] | 170 | 3.3333 |  | 1.0037
Output rated to 150 V, BATT sensor saturates at 170 V
Note on B2: Matthew Yu: This is measured at the input to the amplifier.
Note on C2: Matthew Yu: This is precalculated, assuming an amplifier gain of 2x. 2 * Expected DAC Output V
Note on D2: Matthew Yu: Measure at TP6 (Gate).
Note on E2: Matthew Yu: This is precalculated. Expected Amplifier Output / 3.321
Note on F2: Matthew Yu: This is the raw value of the voltage sensor ADC.
Note on G2: Matthew Yu: User defined calibration function to convert % ADC Input to True Voltage.
Note on J2: Matthew Yu: This is measured at the input to the amplifier.
Note on L2: Matthew Yu: This is measured at the input to the amplifier.
Note on M2: Matthew Yu: This is precalculated, assuming an amplifier gain of 2x. 2 * Expected DAC Output V
Note on N2: Matthew Yu: Measure at TP6 (Gate).
Note on O2: Matthew Yu: This is precalculated. Expected Amplifier Output / 3.321
Note on P2: Matthew Yu: This is the raw value of the voltage sensor ADC.
Note on Q2: Matthew Yu: User defined calibration function to convert % ADC Input to True Voltage.
Note on A3: Matthew Yu: Pre requisites - relatively precise current source/power supply (3 digits) Gate voltage should be full OFF (0.0).

## Current Tuning
MPPT v3.3.0
Expected Supply Current (A) | Actual Input Current (A) | Expected Amplifier Output (V) | Actual Amplifier Output (ARRC) (V) | Expected % ADC Input | % ADC Input | Reconstituted Output (V) | Transformation Error (%) | Expected Output Voltage (V) | Actual Output Current (A) | Expected Amplifier Output (V) | Actual Amplifier Output (BATTC) (V) | Expected % ADC Input | % ADC Input | Reconstituted Output (V) | Transformation Error (%)
Current Tuning - MOSFET CLOSED ¦ GATE OPEN
0 | 0 | 0 | 0.002 | 0 | 0.001 |  | 0 | 0 | 0 | 0 | 0.002 | 0 | 0.001 | 0.0011 | 0
0.1 | 0.101 | 0.04 | 0.042 | 0.012045 | 0.012 |  | 100 | 0.1 | 0 | 0.04 | 0.002 | 0.012045 | 0 | 0 | #DIV/0!
0.2 | 0.203 | 0.08 | 0.083 | 0.024089 | 0.024 |  | 100 | 0.2 | 0 | 0.08 | 0.002 | 0.024089 | 0.001 | 0.0011 | #DIV/0!
0.3 | 0.304 | 0.12 | 0.123 | 0.036134 | 0.037 |  | 100 | 0.3 | 0 | 0.12 | 0.002 | 0.036134 | 0.001 | 0.0011 | #DIV/0!
0.4 | 0.405 | 0.16 | 0.164 | 0.048178 | 0.049 |  | 100 | 0.4 | 0 | 0.16 | 0.002 | 0.048178 | 0 | 0 | #DIV/0!
0.5 | 0.506 | 0.2 | 0.205 | 0.060223 | 0.062 |  | 100 | 0.5 | 0 | 0.2 | 0.002 | 0.060223 | 0 | 0 | #DIV/0!
0.6 | 0.597 | 0.24 | 0.241 | 0.072267 | 0.073 |  | 100 | 0.6 | 0 | 0.24 | 0.002 | 0.072267 | 0 | 0 | #DIV/0!
0.7 | 0.698 | 0.28 | 0.282 | 0.084312 | 0.084 |  | 100 | 0.7 | 0 | 0.28 | 0.002 | 0.084312 | 0 | 0 | #DIV/0!
0.8 | 0.799 | 0.32 | 0.322 | 0.096357 | 0.097 |  | 100 | 0.8 | 0 | 0.32 | 0.002 | 0.096357 | 0.001 | 0.0011 | #DIV/0!
0.9 | 0.9 | 0.36 | 0.363 | 0.1084 | 0.109 |  | 100 | 0.9 | 0 | 0.36 | 0.002 | 0.1084 | 0 | 0 | #DIV/0!
1 | 1.003 | 0.4 | 0.404 | 0.12045 | 0.122 |  | 100 | 1 | 0 | 0.4 | 0.002 | 0.12045 | 0 | 0 | #DIV/0!
2 |  | 0.8 |  | 0.24089 |  |  | #DIV/0! | 2 | 0 | 0.8 |  | 0.24089 |  | 0 | #DIV/0!
3 |  | 1.2 |  | 0.36134 |  |  | #DIV/0! | 3 | 0 | 1.2 |  | 0.36134 |  | 0 | #DIV/0!
4 |  | 1.6 |  | 0.48178 |  |  | #DIV/0! | 4 | 0 | 1.6 |  | 0.48178 |  | 0 | #DIV/0!
5 |  | 2 |  | 0.60223 |  |  | #DIV/0! | 5 | 0 | 2 |  | 0.60223 |  | 0 | #DIV/0!
6 |  | 2.4 |  | 0.72267 |  |  | #DIV/0! | 6 | 0 | 2.4 |  | 0.72267 |  | 0 | #DIV/0!
7 |  | 2.8 |  | 0.84312 |  |  | #DIV/0! | 7 | 0 | 2.8 |  | 0.84312 |  | 0 | #DIV/0!
8 |  | 3.2 |  | 0.96357 |  |  | #DIV/0! | 8 | 0 | 3.2 |  | 0.96357 |  | 0 | #DIV/0!
9 |  | 3.6 |  | 1.084 |  |  | #DIV/0! | 9 | 0 | 3.6 |  | 1.084 |  |  | #DIV/0!
10 |  | 4 |  | 1.2045 |  |  | #DIV/0! | 10 | 0 | 4 |  | 1.2045 |  |  | #DIV/0!
Current Tuning - MOSFET OPEN ¦ GATE OFF
0 | 0 | 0 | 0.0018 | 0 | 0 | 0 | 0 | 0 | 0.0018 | 0 | 0 | 0 | 0 | 0.002 | 11.1111
0.1 | 0.099 | 0.04 | 0.0408 | 0.012045 | 0.012 | 0.097377 | 1.6393 | 0.1 | 0.099 | 0.04 | 0.0394 | 0.012045 | 0.012 | 0.098969 | 0.03124
0.2 | 0.2 | 0.08 | 0.0809 | 0.024089 | 0.024 | 0.19475 | 2.623 | 0.2 | 0.2 | 0.08 | 0.072 | 0.024089 | 0.024 | 0.19794 | 1.0309
0.3 | 0.301 | 0.12 | 0.121 | 0.036134 | 0.036 | 0.29213 | 2.9465 | 0.3 | 0.301 | 0.12 | 0.119 | 0.036134 | 0.035 | 0.28866 | 4.0997
0.4 | 0.4 | 0.16 | 0.1607 | 0.048178 | 0.048 | 0.38951 | 2.623 | 0.4 | 0.4 | 0.16 | 0.1585 | 0.048178 | 0.048 | 0.39588 | 1.0309
0.5 | 0.502 | 0.2 | 0.201 | 0.060223 | 0.06 | 0.48689 | 3.0109 | 0.5 | 0.502 | 0.2 | 0.1986 | 0.060223 | 0.06 | 0.49485 | 1.4252
0.6 | 0.604 | 0.24 | 0.2418 | 0.072267 | 0.073 | 0.59238 | 1.9243 | 0.6 | 0.604 | 0.24 | 0.2391 | 0.072267 | 0.072 | 0.59381 | 1.6864
0.7 | 0.706 | 0.28 | 0.2826 | 0.084312 | 0.085 | 0.68975 | 2.3011 | 0.7 | 0.706 | 0.28 | 0.2797 | 0.084312 | 0.084 | 0.69278 | 1.872
0.8 | 0.809 | 0.32 | 0.3237 | 0.096357 | 0.098 | 0.79525 | 1.7001 | 0.8 | 0.809 | 0.32 | 0.3204 | 0.096357 | 0.098 | 0.80825 | 0.093026
0.9 | 0.9 | 0.36 | 0.3601 | 0.1084 | 0.109 | 0.88451 | 1.7213 | 0.9 | 0.9 | 0.36 | 0.3567 | 0.1084 | 0.108 | 0.89072 | 1.0309
1 | 1.002 | 0.4 | 0.4 | 0.12045 | 0.121 | 0.98189 | 2.0075 | 1 | 1.002 | 0.4 | 0.3971 | 0.12045 | 0.12 | 0.98969 | 1.2285
2 | 2 | 0.8 | 0.811 | 0.24089 | 0.245 | 1.9881 | 0.59426 | 2 | 2 | 0.8 | 0.805 | 0.24089 | 0.242 | 1.9959 | 0.20619
3 | 3 | 1.2 | 1.216 | 0.36134 | 0.366 | 2.97 | 1 | 3 | 3 | 1.2 | 1.207 | 0.36134 | 0.365 | 3.0103 | 0.34364
4 | 4.017 | 1.6 | 1.621 | 0.48178 | 0.489 | 3.9681 | 1.217 | 4 | 4.017 | 1.6 | 1.61 | 0.48178 | 0.484 | 3.9918 | 0.62851
5 | 5 | 2 | 2.024 | 0.60223 | 0.61 | 4.95 | 1 | 5 | 5 | 2 | 2.01 | 0.60223 | 0.606 | 4.9979 | 0.041237
6 | 6 | 2.4 | 2.428 | 0.72267 | 0.731 | 5.9319 | 1.1352 | 6 | 6 | 2.4 | 2.412 | 0.72267 | 0.726 | 5.9876 | 0.20619
7 | 7 | 2.8 | 2.833 | 0.84312 | 0.854 | 6.93 | 1 | 7 | 7 | 2.8 | 2.814 | 0.84312 | 0.849 | 7.0021 | 0.029455
8 | 8 | 3.2 | 3.238 | 0.96357 | 0.976 | 7.92 | 1 | 8 | 8 | 3.2 | 3.217 | 0.96357 | 0.97 | 8 | 0
9 | 9 | 3.6 | 3.642 | 1.084 | 1 | 8.1148 | 9.8361 | 9 | 9 | 3.6 | 3.62 | 1.084 | 1 | 8.2474 | 8.362
[5 empty] | AVG ERROR |  | 2.0673 | [5 empty] | AVG ERROR |  | 1.297
5 A short circuit temperature steady state is around 68.3C
Note on B2: Matthew Yu: This is measured at the input to the amplifier.
Note on C2: Matthew Yu: This is precalculated, assuming an amplifier gain of 2x. 2 * Expected DAC Output V
Note on D2: Matthew Yu: Measure at TP6 (Gate).
Note on E2: Matthew Yu: This is precalculated. Expected Amplifier Output / 3.321
Note on F2: Matthew Yu: This is the raw value of the voltage sensor ADC.
Note on G2: Matthew Yu: User defined calibration function to convert % ADC Input to True Voltage.
Note on J2: Matthew Yu: This is measured at the input to the amplifier.
Note on K2: Matthew Yu: This is precalculated, assuming an amplifier gain of 2x. 2 * Expected DAC Output V
Note on L2: Matthew Yu: Measure at TP6 (Gate).
Note on M2: Matthew Yu: This is precalculated. Expected Amplifier Output / 3.321
Note on N2: Matthew Yu: This is the raw value of the voltage sensor ADC.
Note on O2: Matthew Yu: User defined calibration function to convert % ADC Input to True Voltage.
Note on A3: Matthew Yu: Pre requisites - relatively precise current source/power supply (3 digits) Gate voltage should be full OFF (0.0).

## Gate Tuning
MPPT v3.3.0
Expected Gate Voltage | Actual Gate Voltage | Source Drain Resistance (Ohms)
0 | 0 | 85000
1 | 1 | 76000
2 | 2 | 60000
2.1 | 2.1 | 203
2.2 | 2.2 | 192
2.3 | 2.3 | 184.4
2.4 | 2.4 | 170
2.5 | 2.5 | 156.4
2.6 | 2.6 | 146.8
2.7 | 2.7 | 132.5
2.8 | 2.8 | 118.1
2.9 | 2.9 | 103.2
3 | 3 | 96
3.1 | 3.1 | 81.7
3.2 | 3.2 | 61.5
3.3 | 3.3 | 49.9
3.4 | 3.4 | 45.8
3.5 | 3.5 | 35.7
3.6 | 3.6 | 23.2
3.7 | 3.7 | 16.1
3.8 | 3.8 | 12.1
3.9 | 3.9 | 7.1
4 | 4 | 4
5 | 5 | 0.2
6 | 6 | 0.1
7 | 7 | 0.1
8 | 8 | 0.1
9 | 9 | 0.1

## Steady State Analysis
MPPT v3.3.0
Sample Frequency: [1KHZ], Gate Voltage [0 -> 9 -> 0 V], Open circuit load, 20V Input Supply |  |  |  |  | Sample Frequency: [1KHZ], Gate Voltage [0 -> 9 -> 0 V], Short circuit load, 20V Input Supply
Sample | Array Voltage (V) | Array Current (A) | Battery Voltage (V) | Battery Current (A) | Sample | Array Voltage (V) | Array Current (A) | Battery Voltage (V) | Battery Current (A)

## Dynamic Analysis
MPPT v3.3.0
PWM Frequency (Hz) | PWM Duty Cycle (%) | Expected Input Voltage (V) | Actual Average Input Voltage (V) | Actual Input Noise Voltage (V) | Expected Input Current (A) | Actual Average Input Current (A) | Expected Output Voltage (V) | Actual Average Output Voltage (V) | Actual Output Noise Voltage (V) | Exepected Output Current (A) | Actual Average Output Current (A)
25000 | 10 | 10
25000 | 10 | 20
25000 | 10 | 30
25000 | 10 | 40
25000 | 10 | 50
25000 | 10 | 60
25000 | 10 | 70
25000 | 10 | 80
25000 | 10 | 90
25000 | 10 | 100
25000 | 20 | 10
25000 | 20 | 20
25000 | 20 | 30
25000 | 20 | 40
25000 | 20 | 50
25000 | 20 | 60
25000 | 20 | 70
25000 | 20 | 80
25000 | 20 | 90
25000 | 20 | 100
25000 | 30 | 10
25000 | 30 | 20
25000 | 30 | 30
25000 | 30 | 40
25000 | 30 | 50
25000 | 30 | 60
25000 | 30 | 70
25000 | 30 | 80
25000 | 30 | 90
25000 | 30 | 100
25000 | 40 | 10
25000 | 40 | 20
25000 | 40 | 30
25000 | 40 | 40
25000 | 40 | 50
25000 | 40 | 60
25000 | 40 | 70
25000 | 40 | 80
25000 | 40 | 90
25000 | 40 | 100
25000 | 50 | 10
25000 | 50 | 20
25000 | 50 | 30
25000 | 50 | 40
25000 | 50 | 50
25000 | 50 | 60
25000 | 50 | 70
25000 | 50 | 80
25000 | 50 | 90
25000 | 50 | 100
25000 | 60 | 10
25000 | 60 | 20
25000 | 60 | 30
25000 | 60 | 40
25000 | 60 | 50
25000 | 60 | 60
25000 | 60 | 70
25000 | 60 | 80
25000 | 60 | 90
25000 | 60 | 100
25000 | 70 | 10
25000 | 70 | 20
25000 | 70 | 30
25000 | 70 | 40
25000 | 70 | 50
25000 | 70 | 60
25000 | 70 | 70
25000 | 70 | 80
25000 | 70 | 90
25000 | 70 | 100
25000 | 80 | 10
25000 | 80 | 20
25000 | 80 | 30
25000 | 80 | 40
25000 | 80 | 50
25000 | 80 | 60
25000 | 80 | 70
25000 | 80 | 80
25000 | 80 | 90
25000 | 80 | 100
25000 | 90 | 10
25000 | 90 | 20
25000 | 90 | 30
25000 | 90 | 40
25000 | 90 | 50
25000 | 90 | 60
25000 | 90 | 70
25000 | 90 | 80
25000 | 90 | 90
25000 | 90 | 100
Note on E2: Matthew Yu: Max deviation from the actual average input voltage
Note on J2: Matthew Yu: Max deviation from the actual average output voltage

## Snubber Circuit Testing
MPPT v3.3.0
Snubber Circuit Values |  |  |  | PWM frequency: 25 KHZ, Duty Cycle: 50%
Resistor (Ohms) | Capacitor © | Voltage Input (V) | Current Input (A) | PWM Voltage Overshoot (V) | Overshoot % of input | Settling Time to <1% final value (us) | VDS Voltage Overshoot (V) | Overshoot % of input | Settling Time to <1% final value (us)
None | None | 5 | 1
None | None | 5 | 2
None | None | 5 | 4
None | None | 5 | 7
None | None | 10 | 1
None | None | 10 | 2
None | None | 10 | 4
None | None | 10 | 7
None | None | 20 | 1
None | None | 20 | 2
None | None | 20 | 4
None | None | 20 | 7
None | None | 40 | 1
None | None | 40 | 2
None | None | 40 | 4
None | None | 40 | 7
None | None | 80 | 1
None | None | 80 | 2
None | None | 80 | 4
None | None | 80 | 7
Note on E3: Matthew Yu: Measure from peak to trough of the overshoot to undershoot on rising edge
Note on H3: Matthew Yu: Measure from peak to trough of the overshoot to undershoot on rising edge

## Notes
Steady State Testing
0V input getting a 0.062V offset - not present during lab testing - check again on thurs/fri
Dynamic Testing
As supply input voltage and current increases, blips on the gate waveform increase
What happens at max conditions - does gate have some sort of efficiency loss
What is transition time from 0 - 100 V, especially with fixed load
Duty cycle/frequency exploration
voltage spiking at drain/source |  | 2v / 7.78v peak to norm | Senior design team was getting 100V spikes at 60V ?!?!?
20 V 3 A input possibly killed the gate driver - voltage spikes were 50% of the input
Plan is to replace the gate driver, test to see if it works, optimize for snubber circuit at 10 V and then go back to 20 V +
Maybe also test frequency and duty cycle for regions of high spikes at 10V